## Mercury Kit BOM
Howard Connect — Mercury Kit BOM (per boat)
For Mercury 600 SCI / 400R / 500R hulls. Assumes the boat has VesselView (or VesselView Mobile) decoding SmartCraft. Howard's gateway listens to the NMEA 2000 backbone.
Component | Vendor / part example | Qty | Unit cost (low) | Unit cost (high) | Ext. (low) | Ext. (high) | Notes
Cellular IoT gateway (LTE-M + GPS, NMEA 2000 capable) | Blues Notecard + NMEA hat / Yacht Devices YDWG-02 | 1 | 90 | 180 | 90 | 180 | Off-the-shelf module — avoid custom PCB
NMEA 2000 drop cable + T-connector | Maretron / Garmin certified | 1 | 25 | 60 | 25 | 60 | Backbone already exists on Mercury hulls
GPS antenna (external) | Active patch, MMCX | 1 | 15 | 40 | 15 | 40 | Some gateways include internal antenna
Ambient temperature/humidity sensor | DHT22 or BME280 + leads | 1 | 8 | 20 | 8 | 20
Battery shunt + monitor (dual-bank) | Victron SmartShunt 500A or equivalent | 1 | 80 | 140 | 80 | 140 | Monitors house + start banks
Bilge water probe | Capacitive level sensor | 1 | 18 | 40 | 18 | 40
Inline fuse + holder (1A) | ATM blade, marine grade | 1 | 4 | 10 | 4 | 10 | Fire safety — required
Marine wire harness (16 AWG, tinned) | Ancor / OEM equivalent | 1 | 25 | 50 | 25 | 50
Enclosure (IP65, ABS) | Hammond / Polycase | 1 | 18 | 45 | 18 | 45
Mounting hardware, terminals, heat shrink | Misc | 1 | 10 | 25 | 10 | 25
TOTAL — Mercury Kit (parts only) |  |  |  |  | 293 | 610
Note on F15: Low estimate of parts BOM for Mercury kit

## Teague Kit BOM
Howard Connect — Teague Kit BOM (per boat)
For Teague Custom Marine 1050 hulls. Assumes Holley aftermarket EFI is present (current Teague standard). Gateway taps Holley's J1939 CAN output for engine data; Howard adds ambient/safety sensors.
Component | Vendor / part example | Qty | Unit cost (low) | Unit cost (high) | Ext. (low) | Ext. (high) | Notes
Cellular IoT gateway (LTE-M + GPS + CAN) | Blues Notecard + CAN hat / Particle B-Series | 1 | 110 | 220 | 110 | 220 | Needs CAN interface for Holley J1939
Holley CAN output module / J1939 harness | Holley 558-450 J1939 module (or equivalent) | 1 | 180 | 280 | 180 | 280 | Required if not already installed on the engine
Exhaust gas thermocouple (Type K) + amplifier | MAX31855 + K-type probes | 2 | 35 | 70 | 70 | 140 | Port + stbd manifold tap
Coolant temp thermocouple | K-type, 1/4 NPT | 1 | 18 | 40 | 18 | 40 | Backup if Holley sender drops out
Oil pressure sender (0–100 psi, 0.5–4.5V) | Marine sealed | 1 | 35 | 75 | 35 | 75 | Most Holley setups have this — verify per hull
Battery shunt + monitor (dual-bank) | Victron SmartShunt 500A | 1 | 80 | 140 | 80 | 140
Bilge water probe | Capacitive level sensor | 1 | 18 | 40 | 18 | 40
Ambient temp/humidity sensor | BME280 + leads | 1 | 8 | 20 | 8 | 20
GPS antenna (external) | Active patch, MMCX | 1 | 15 | 40 | 15 | 40
Inline fuses + holders (1A & 5A) | ATM blade, marine grade | 2 | 4 | 10 | 8 | 20 | Fire safety — required
Marine wire harness (16 AWG, tinned) | Ancor | 1 | 35 | 70 | 35 | 70 | Longer harness for inboard installs
Enclosure (IP65, ABS) | Hammond / Polycase | 1 | 22 | 50 | 22 | 50
Mounting hardware, terminals, heat shrink, sealant | Misc | 1 | 15 | 35 | 15 | 35
TOTAL — Teague Kit (parts only) |  |  |  |  | 614 | 1170

## Pricing Model
Howard Connect — Pricing & Margin Model
Editable inputs are blue. Formulas are black. Cross-sheet links to BOMs are green. Edit blue cells to test scenarios.
Hardware cost per boat (parts)
| Mercury kit | Teague kit | Notes
Parts BOM — low estimate | 293 | 614 |  | Linked from BOM tabs (green = cross-sheet)
Parts BOM — high estimate | 610 | 1170
Parts BOM — midpoint | 451.5 | 892
Install labor
Labor hours — Mercury install | 5 |  |  | Listening on existing NMEA 2000 — minimal wiring
Labor hours — Teague install |  | 9 |  | Holley CAN tap + sensor install on inboard engine bay
Howard yard labor rate ($/hr) | 145 |  |  | Industry: $120–175 typical for high-end yards
Labor cost per install | 725 | 1305
Total cost per install (Howard cost basis)
Hardware (midpoint) + labor | 1176.5 | 2197
Retail pricing & margin
Retail install price (Mercury) | 2750 |  |  | What the customer pays at delivery / retrofit
Retail install price (Teague) |  | 3950
Gross margin per install | 1573.5 | 1753
Gross margin % | 57.22% | 44.38%
Subscription economics (per boat per year)
Annual subscription price (Yr 2+) | 360 |  |  | $30/mo equivalent. Yr 1 included with install fee.
Cellular plan cost per boat/mo | 2.5 |  |  | LTE-M MVNO (Hologram, Soracom, Twilio)
Cloud + ops cost per boat/mo | 1.5 |  |  | AWS IoT + storage + monitoring (apportioned)
Total operating cost / boat / yr | 48
Subscription net margin / boat / yr | 312 | 86.67%
5-year fleet revenue projection (illustrative)
Howard new builds per year | 13 |  |  | Howard's current production rate
Attach rate on new builds | 75% |  |  | % of new owners who buy the connected option
Existing connected fleet (start of yr 1) | 0
Retrofit installs per year | 12 |  |  | From the hundreds of existing Howard hulls
Avg retail install price (blended) | 3350 |  |  | Average of Mercury and Teague retail
Avg install gross margin (blended) | 1663.25
Service revenue captured per connected boat / yr | 1500 |  |  | Service work that comes back to Howard yard because of the platform
Howard margin on captured service | 40% |  |  | % of service revenue that's gross margin
Year-by-year
Metric | Year 1 | Year 3 | Year 5
New connected (period total) | 21.75 | 65.25 | 108.75
Cumulative connected fleet | 21.75 | 65.25 | 108.75
Install fee revenue (annual) | 72862.5 | 72862.5 | 72862.5
Install gross margin (annual) | 36175.6875 | 36175.6875 | 36175.6875
Subscription revenue (annual, on cumulative fleet) | 7830 | 23490 | 39150
Subscription net margin (annual) | 6786 | 20358 | 33930
Captured service margin (annual) | 13050 | 39150 | 65250
TOTAL annual margin (install + sub + service) | 27666 | 82998 | 138330
Note: Year 1/3/5 columns show the annual run-rate at that point — they're snapshots, not cumulative dollar totals. Edit blue inputs above to test scenarios.